## Sheet1
BBOM-00004-000A2_20171024a
Item | Value | Part Number | Description | Quantity | Part Reference | PCB Footprint
1 | BPCB-00004-000A | BPCB-00004-000A | Printed Circuit Board - 4 layer, special milling, black solder mask, gold finish | 1 | PCB1 | PCB
2 | 0.1UF | CCAP-00013-000 | CAPACITOR, 0.1UF (100NF), ±10%, 0201, 6.3V, X5R, SMD, CERAMIC CHIP, GENERAL PURPOSE | 8 | C2,C4,C6,C7,C11,C12,C13,C14 | C0201
3 | 1.0UF | CCAP-00022-000 | CAPACITOR, 1.0UF, ±20%, 0201, 6.3V, X5R, SMD, CERAMIC CHIP, GENERAL PURPOSE | 2 | C8,C9 | C0201
4 | 2.2UF | CCAP-00023-000 | CAPACITOR, 2.2UF, ±20%, 0201, 6.3V, X5R, SMD, CERAMIC CHIP, GENERAL PURPOSE | 2 | C3,C10 | C0201
5 | 4.7UF | CCAP-00024-000 | CAPACITOR, 4.7UF, ±20%, 0201, 6.3V, X5R, SMD, CERAMIC CHIP, GENERAL PURPOSE | 2 | C1,C5 | C0201
6 | 8.2PF | CCAP-00026-000 | CAPACITOR, 8.2PF, ±5%, 0201, 25V, NPO, SMD, CERAMIC CHIP, GENERAL PURPOSE | 2 | C15,C16 | C0201
7 | SD_Connector | CCON-00004-000 | CONNECTOR, MICRO SD CARD, FINGER TABS, 8-POSITON, SMD | 1 | CN1 | SD-SDSN09
8 | 0 | CRES-00003-000 | RESISTOR, 0 OHM, ±5%, 1/10 W, 0603, SMD, THICK FILM CHIP | 1 | R1 | R0603
9 | 10K | CRES-00016-000 | RESISTOR, 10K OHM, ±5%, 1/20 W, 0201, SMD, THICK FILM CHIP | 2 | R7,R8 | R0201
10 | 680 | CRES-00035-000 | RESISTOR, 680 OHM, ±1%, 1/20 W, 0201, SMD, THICK FILM CHIP | 1 | R2 | R0201
11 | 1M | CRES-00037-000 | RESISTOR, 1M OHM, ±5%, 1/20 W, 0201, SMD, THICK FILM CHIP | 1 | R9 | R0201
12 | GL3224-OIY-QFN32 | CXIC-00010-000 | IC, USB 3.0 Micro SD Card Reader, 32 pad OFN, Genesys GL3224-OIYxx | 1 | U1 | QFN32_P5MM_5X5MM_PAD
13 | MX25L1006EBAI-10G | CMEM-00003-000 | MEMORY, 1MBit 3V (2.7V-3.6V) SPI FLASH, 104MHz, 8-WLCSP | 1 | U2 | WLCSP8_P5
14 | 25MHz | CXTL-00002-000 | 25MHZ, 6PF, TOL=+\-30PPM, STAB=+\-40PPM, -30~85C, 2.0mmx1.6mmx0.7mm, 4pad SMD | 1 | XTAL1 | XTL_4smt_2x1p6